## Baffles
Select type of baffles | Shape of Baffle | Select Thickness | Select baffle length | Baffle width | Select Colour | Select Direction of baffles according to room orientation | Mirror Pattern | Baffle Spacing (From baffle edge to edge) | Suspension Height from Ceiling | Baffle Layout
VMT baffles (All sides VMT) |  | 25mm | 1200, 1800, 2400, 2780mm | 100, 150, 200mm | Availble in - Wood Classic - Designer Textiles - Concrete ST-NC-31,32 - Signature Ombre | Vertical / Horizontal | All Straight/ Alternate Mirrored (spesifically from Ombre baffles) | 50, 100, 150, 200mm | Slider
|  | 50mm |  | 150, 200, 250mm
|  | 80mm |  | 200, 250, 300mm
Blade | Standard | 12, 25mm |  | 75, 100, 150, 175, 200mm | Availble in - Solid Coloured PET - Colour core Fabric - Colour Core Ombre
| Tapered | 12, 25mm |  | 100-200, 125-225, 150-300mm
| Flow | 12, 25mm |  | 75-300mm
Box |  | 50mm |  | 75, 100, 150, 175, 200mm
Embossed |  | 40mm | 1200, 1500mm | 200, 300mm | Availble in - Solid Colour VMT -Designer Textiles |  |  |  |  | Layout 1 Layout 2 Layout 3 Layout 4 Layout 5
Baffle installation and syspension details can be attached in a document
User can selct indivisual baffles and change colours or any paramenters
25mm spacing need to be maintained between the wall and baffles and any two adjestcent baffles for a uniform ceiling composition
This is intended to visualize product only not for qty calculation
Multi product configurations can also be done

## Ceiling tiles
Selct type of Ceiling tiles | Tile Thickness | Select Base colour | Select pattern | Variation | Tile Size | Select grid type | Grid Colour | Tile Rotation | Tile layout / installation pattern
Heritage tiles | 12, 25, 40mm |  | codes to be added |  | 600x600mm | 15mm, 24mm, 15mm silhouette | Black/ White | 0°, 90° | Straight, Alternating, Custom
Embossed Tiles | 40mm |  |  |  | 600x600, 600x1200mm
Wood classic | 12, 25, 40mm |  | WD-NC-05, 21, 24, 33, 34, 35, 36, 37 |  | 600x600, 600x1200mm
Rattan | 12, 25, 40mm |  |  |  | 600x600, 600x1200mm
Uni Vic Strip | 12, 25mm | Black | Glaciar white, Lunar Ash, Merlot, Sage Green, Carbon Black, Solara, Alpine frost, Amber Walnut, Auburn Oak, Burbon Walnut, Monarch Oak, Obsidion Black, Sierra Elm, Silver Birch, Toffee Oak, Windsor Oak | Vic Strip Single/ Double | 600x600mm
|  | Grey (Glaciar) | Glaciar White, Silver Birch, Windsor Oak, Auburn Oak,
Perforation | 12, 25, 40mm | WD-NC-05, 21, 24, 33, 34, 35, 36, 37 | PF-NC-07, 08, 10, 11, 12, 20, 21, 25, 26, 29 |  | 600x600, 600x1200mm
All tiles availbe with Square edge (Cross section drawing can be shown with each grid type)
This is intended to visualize product only not for qty calculation
User can selct indivisual tiles and change colours or any paramenters
Multi product configurations can also be done

## Clouds
Select shape | Select size | Thickness | Edge detail | Select pattern | Select Colour | Cloud Rotation | Layout | Suspension height
Square | 600, 900, 1200mm | 40mm | Embossed cloud or 40mm VMT edge | Series 1, 2, 3, 4, 5 Designer textiles | Red, Blue, Green, Yellow | 0°, 45°, 90°, 135°, 180°, 225°, 270° | Layout 1, 2, 3, 4, 5,6 / Custom | Slider
Circle | 600, 900, 1200mm
Hexagon | 600, 900, 1200mm
Traingle | 900, 1200mm
Edge detail of Embossed vs solid 40mm cloud can be shown
User can selct indivisual clouds and change colours or any paramenters
This is intended to visualize product only not for qty calculation
Cloud suspension can be shown in separate doc